## INSTRUCTIONS
219 Cedar Heights Drive, Thousand Oaks CA 91360 805.492.0773 Fax: 805.492.0774
Room Mode Calculator
Operating Instructions
Axial Modes |  | Mode Distribution Written by Allan Devantier, Infinity Systems
1. To access the axial modes calculator, click the AXIAL MODES worksheet tab located at the bottom of this window. 2. Enter the room dimensions in feet, inches, or both. Your input is automatically applied to the MODE DISTRIBUTION calculator. All calculations are automatically updated. 3. The first four axial mode frequencies are displayed to the right of the input fields. These are color-coded for easy identification. BLK=1st order RED=2nd BLU=3rd GRN=4th 4. Additional comments and instructions are imbedded behind some cells. You will find a red tab in the upper right corner of such cells. To view the comment, move the mouse pointer over the cell. Try it here. . . |  | Click on the MODE DISTRIBUTION tab located at the bottom of this window. The room dimensions displayed are imported from the AXIAL MODES worksheet. To change the dimensions, go to AXIAL MODES, enter the new dimensions and return to MODE DISTRIBUTION. This worksheet provides a different, more detailed look at room modes. The graph displays the spectral distribution of axial, tangential and oblique modes from 10Hz to 1kHz. This is most useful at the design stage, when you have an opportunity to alter the room's geometry and speaker placement. It is the first step toward an analytical design approach. As a rule of thumb, rooms with even spectral distribution of modes are preferred. Rooms with mode clusters may sound colored or exhibit uneven frequency response.
I have a secret.
1 | Customized Reports: If you wish to create a report, fill in the information fields below. This information will automatically be included in the printout.
Dealer: | Your Name Here | Client: | Client's Name Here
Address: | Your Address Here | Address: | Client's Address Here
Phone: | Your Phone Number Here | Project: | Project Name Here
e-mail: | Your email Address Here
8 | Printing: Click the PRINTER icon or press [Ctrl+P] to make a hardcopy. The print formatting is preset for most hp Deskjet printers. This works well in most cases, however, you may need to alter this setup to get perfect results.
Questions? Comments? Criticisms? Is something unclear? Do you have an idea that would improve these worksheets? We welcome feedback. |  |  |  | Dan.at.1on1tech@gmail.com
Note on B30: Enter up to 46 characters on each line.
Note on C26: That's it! You found my secret hidden message. Had this been an actual message, you would be reading handy hints or other interesting stuff right now.
Note on G30: Enter up to 38 characters on each line.

## AXIAL MODES
AXIAL MODE CALCULATOR
[6 empty] | Enter room dimensions | [10 empty] | 1st Through 4th Axial Mode Frequencies
[7 empty] | Feet |  |  | Inches |  |  |  |  | Meters |  |  | 1st |  |  |  | 2nd |  |  | 3rd |  | 4th
[5 empty] | Height: |  | 9 |  |  | 5 |  |  | 113 |  | 2.8702 |  |  | 60.0531 |  |  |  | 120.1062 |  |  | 180.1593 |  | 240.2124
[5 empty] | Width: |  | 18 |  |  | 3 |  |  | 219 |  | 5.5626 |  |  | 30.9863 |  |  |  | 61.9726 |  |  | 92.9589 |  | 123.9452
[5 empty] | Length: |  | 26 |  |  | 6 |  |  | 318 |  | 8.0772 |  |  | 21.3396 |  |  |  | 42.6792 |  |  | 64.0189 |  | 85.3585
[5 empty] | Volume: |  | 4554.1354 |  |  |  | 3 |  |  |  | 128.9588 |  | 3
[14 empty] | Enter speed of sound: |  |  |  |  | 1131 |  |  |  | ft/S (344.7M/S)
t | [8 empty] | 113 | [20 empty] | u
< | 14.125 |  | 18.8333 | 28.25 |  |  | 42.375 | [5 empty] | 56.5 |  |  | 42.375 |  |  |  | 28.25 |  |  |  | 18.8333 |  | 14.125 |  |  | >
|  | 240.2124 | 180.1593 | 120.1062 |  |  |  | 240.2124 |  |  |  | 180.1593 |  | 60.0531 |  |  | 240.2124 |  |  |  | 120.1062 |  |  | 180.1593 |  | 240.2124
t | [8 empty] | 219 | [20 empty] | u
< | 27.375 |  | 36.5 | 54.75 |  |  | 82.125 | [5 empty] | 109.5 |  |  | 82.125 |  |  |  | 54.75 |  |  |  | 36.5 |  | 27.375 |  | >
|  | 123.9452 | 92.9589 | 61.9726 |  |  |  | 123.9452 |  |  |  | 92.9589 |  | 30.9863 |  |  | 123.9452 |  |  |  | 61.9726 |  |  | 92.9589 |  | 123.9452
t | [8 empty] | 318 | [20 empty] | u
< | 39.75 |  | 53 | 79.5 |  |  | 119.25 | [5 empty] | 159 |  |  | 119.25 |  |  |  | 79.5 |  |  |  | 53 |  | 39.75 |  | >
|  | 85.3585 | 64.0189 | 42.6792 |  |  |  | 85.3585 |  |  |  | 64.0189 |  | 21.3396 |  |  | 85.3585 |  |  |  | 42.6792 |  |  | 64.0189 |  | 85.3585
CARL TATZ DESIGN | [14 empty] | Report prepared for:
6666 Brookmont Terrace, Suite 1109, Nashville, TN 37205
(615) 354-6242
carl@carltatzdesign.com
Note on T3: You may enter dimensions in feet + inches, or inches only. Examples: 12 ft. 7 in. Or 0 ft. 151 in.
Note on AT9: Default: 1131 ft/S (344.7 M/S)

## MODE DISTRIBUTION
| Room Mode Spectral Distribution Calculator | [6 empty] | axial length |  |  | tangential |  |  |  | oblique
|  |  |  | by: Allan Devantier |  |  |  | 21.3564 | 2 | 5 | 67.6292 | 2 | 3 | 5 | 70.9211 | 2 | 3 | 4
|  | Dimensions | Length | Width | Height | Volume |  | 42.7128 | 2 | 5 | 124.1365 | 2 | 3 | 5 | 125.9602 | 2 | 3 | 4
|  | Meters | 8.0772 | 5.5626 | 2.8702 | Cubic | Cubic | 64.0692 | 2 | 5 | 182.9484 | 2 | 3 | 5 | 184.1907 | 2 | 3 | 4
[6 empty] | Meters | Feet | 85.4256 | 2 | 5 | 242.3932 | 2 | 3 | 5 | 243.3322 | 2 | 3 | 4
|  | Inches | 318 | 219 | 113 | 128.9588 | 4554.1354 | 106.7821 | 2 | 5 | 86.3638 | 2 | 3 | 5 | 88.9651 | 2 | 3 | 4
[8 empty] | 128.1385 | 2 | 5 | 135.2585 | 2 | 3 | 5 | 136.9341 | 2 | 3 | 4
[8 empty] | 149.4949 | 2 | 5 | 190.6702 | 2 | 3 | 5 | 191.8625 | 2 | 3 | 4
[8 empty] | 170.8513 | 2 | 5 | 248.273 | 2 | 3 | 5 | 249.1898 | 2 | 3 | 4
[8 empty] | 192.2077 | 2 | 5 | 110.7565 | 2 | 3 | 5 | 112.7968 | 2 | 3 | 4
Length | [7 empty] | 213.5641 | 2 | 5 | 151.9972 | 2 | 3 | 5 | 153.4903 | 2 | 3 | 4
Width | [7 empty] | axial width |  |  | 202.8877 | 2 | 3 | 5 | 204.0086 | 2 | 3 | 4
Height | [7 empty] | 31.0107 | 2 | 4 | 257.7747 | 2 | 3 | 5 | 258.6578 | 2 | 3 | 4
All Axial | [7 empty] | 62.0214 | 2 | 4 | 137.8356 | 2 | 3 | 5 | 139.4803 | 2 | 3 | 4
[8 empty] | 93.032 | 2 | 4 | 172.7275 | 2 | 3 | 5 | 174.0428 | 2 | 3 | 4
[8 empty] | 124.0427 | 2 | 4 | 218.8494 | 2 | 3 | 5 | 219.889 | 2 | 3 | 4
[8 empty] | 155.0534 | 2 | 4 | 270.5169 | 2 | 3 | 5 | 271.3586 | 2 | 3 | 4
[8 empty] | 186.0641 | 2 | 4 | 63.782 | 2 | 3 | 5 | 79.9881 | 2 | 3 | 4
[8 empty] | 217.0747 | 2 | 4 | 122.0832 | 2 | 3 | 5 | 131.2793 | 2 | 3 | 4
[8 empty] | 248.0854 | 2 | 4 | 181.5614 | 2 | 3 | 5 | 187.8683 | 2 | 3 | 4
[8 empty] | 279.0961 | 2 | 4 | 241.3481 | 2 | 3 | 5 | 246.1277 | 2 | 3 | 4
[8 empty] | 310.1068 | 2 | 4 | 37.6531 | 2 | 3 | 5 | 96.3488 | 2 | 3 | 4
[8 empty] | axial height |  |  | 65.5953 | 2 | 3 | 5 | 141.8423 | 2 | 3 | 4
Tangential | [7 empty] | 60.1003 | 2 | 3 | 95.4519 | 2 | 3 | 5 | 195.3957 | 2 | 3 | 4
Oblique | [7 empty] | 120.2007 | 2 | 3 | 125.8678 | 2 | 3 | 5 | 251.9203 | 2 | 3 | 4
Tan & Obl | [7 empty] | 180.301 | 2 | 3 | 73.7322 | 2 | 3 | 5 | 118.7072 | 2 | 3 | 4
All | [7 empty] | 240.4014 | 2 | 3 | 127.5641 | 2 | 3 | 5 | 157.8846 | 2 | 3 | 4
[8 empty] | 300.5017 | 2 | 3 | 185.2912 | 2 | 3 | 5 | 207.335 | 2 | 3 | 4
[8 empty] | 360.602 | 2 | 3 | 244.1663 | 2 | 3 | 5 | 261.2894 | 2 | 3 | 4
[8 empty] | 420.7024 | 2 | 3 | 52.783 | 2 | 3 | 5 | 144.3019 | 2 | 3 | 4
[8 empty] | 480.8027 | 2 | 3 | 75.3063 | 2 | 3 | 5 | 177.9303 | 2 | 3 | 4
[8 empty] | 540.9031 | 2 | 3 | 102.3687 | 2 | 3 | 5 | 222.9786 | 2 | 3 | 4
[8 empty] | 601.0034 | 2 | 3 | 131.1906 | 2 | 3 | 5 | 273.8682 | 2 | 3 | 4
[11 empty] | 87.846 | 2 | 3 | 5 | 93.1589 | 2 | 3 | 4
| Your Name Here |  |  | Report prepared for: | [6 empty] | 136.2097 | 2 | 3 | 5 | 139.6951 | 2 | 3 | 4
| Your Address Here |  |  | Client's Name Here | [6 empty] | 191.3461 | 2 | 3 | 5 | 193.8427 | 2 | 3 | 4
| Your Phone Number Here |  |  | Client's Address Here | [6 empty] | 248.7924 | 2 | 3 | 5 | 250.7177 | 2 | 3 | 4
| Your email Address Here |  |  | Project: | [6 empty] | 71.1796 | 2 | 3 | 5 | 107.534 | 2 | 3 | 4
|  |  |  | Project Name Here | [6 empty] | 89.1713 | 2 | 3 | 5 | 149.6654 | 2 | 3 | 4
[11 empty] | 112.9594 | 2 | 3 | 5 | 201.1466 | 2 | 3 | 4
[11 empty] | 139.6118 | 2 | 3 | 5 | 256.4066 | 2 | 3 | 4
[11 empty] | 104.449 | 2 | 3 | 5 | 127.9526 | 2 | 3 | 4
[11 empty] | 147.4644 | 2 | 3 | 5 | 164.9486 | 2 | 3 | 4
[11 empty] | 199.5144 | 2 | 3 | 5 | 212.7634 | 2 | 3 | 4
[11 empty] | 255.1281 | 2 | 3 | 5 | 265.6175 | 2 | 3 | 4
[11 empty] | 90.8802 | 2 | 3 | 5 | 151.9984 | 2 | 3 | 4
[11 empty] | 105.566 | 2 | 3 | 5 | 184.2272 | 2 | 3 | 4
[11 empty] | 126.3032 | 2 | 3 | 5 | 228.0349 | 2 | 3 | 4
[11 empty] | 150.6125 | 2 | 3 | 5 | 278.0005 | 2 | 3 | 4
[15 empty] | 108.9553 | 2 | 3 | 4
[15 empty] | 150.6898 | 2 | 3 | 4
[15 empty] | 201.91 | 2 | 3 | 4
[15 empty] | 257.0059 | 2 | 3 | 4
[15 empty] | 121.4753 | 2 | 3 | 4
[15 empty] | 159.9762 | 2 | 3 | 4
[15 empty] | 208.9322 | 2 | 3 | 4
[15 empty] | 262.5586 | 2 | 3 | 4
[15 empty] | 139.8733 | 2 | 3 | 4
[15 empty] | 174.358 | 2 | 3 | 4
[15 empty] | 220.1385 | 2 | 3 | 4
[15 empty] | 271.5609 | 2 | 3 | 4
[15 empty] | 162.161 | 2 | 3 | 4
[15 empty] | 192.6975 | 2 | 3 | 4
[15 empty] | 234.931 | 2 | 3 | 4
[15 empty] | 283.6846 | 2 | 3 | 4
Note on B35: To edit this information, go to the INSTRUCTIONS tab.
Note on F3: Imported from the AXIAL MODES calculator.
Note on G3: Imported from the AXIAL MODES calculator.
Note on G35: To edit this information, go to the INSTRUCTIONS tab.
Note on H3: Imported from the AXIAL MODES calculator.